## Sheet1
Item | Instrument Tag | Manufacturer | Model Number | Specification | Uploaded data sheet file name | Qty | Unit Cost (CAD) | Total Cost (CAD)
1 | ZS10-14 | C-J | IR Obstacle Avoidance Module | Infrared obstacle avoidance sensor module, adjustable sensitivity via potentiometer, operating voltage 3.3–5 V DC, digital output, detection distance approx. 2–30 cm, indicator LED, compatible with Arduino | Datasheet of IR sensor.pdf | 1 | 4.5 | 4.5
2 | PS-24 | Generic | 24V-2A Adapter | AC-DC power supply adapter, input 100-240 V AC 50/60 Hz, output 24 V DC 2 A, barrel connector, wall adapter type, for electronics and security devices | Generic, no datasheet. | 1 | 8 | 8
3 | DC-05 | Generic | MP1584EN | DC-DC step-down buck converter module, MP1584EN chip, input 4.5-28 V DC, output adjustable 0.8-20 V DC, maximum output current 3 A, high efficiency switching regulator module | max7796.pdf | 1 | 3.5 | 3.5
4 | RL10-15 | Huayao | 5V Relay Module | 1-channel relay module, coil voltage 5 V DC, opto-isolated control input, relay rating up to 10 A 250 V AC / 10 A 30 V DC, compatible with Arduino and microcontrollers | 1ch-relay.pdf | 1 | 3 | 3
5 | MTR-24 | Greartisan | GA12-N20 | DC geared motor, rated voltage 24 V DC, approx. 1000 RPM output speed, metal gearbox, shaft diameter approx. 6 mm, suitable for robotics and automation projects | Generic, no datasheet provided | 1 | 12 | 12
6 | MTR-05 | Generic | Mini DC Motor | Miniature brushed DC motor, operating voltage 3-6 V DC (nominal 5 V), high speed up to ~15000 RPM no-load, used for hobby electronics and robotics | 1863913.pdf | 1 | 2.5 | 2.5
7 | PB-10, PB-11 | Generic | Push Button | Push button, closes connection when pressed. | Generic, no datasheet | 2 | 1 | 2
APCS – Adaptive Personal Cooling System Components
8 | MCU-01 | Texas Instruments | TM4C123GH6PM | ARM Cortex-M4F LaunchPad, 80 MHz, 256 KB flash, 32 KB SRAM, onboard ICDI debugger, 3.3 V I/O | TM4C123GH6PM datasheet (Rev. C) | 1 | 0 | 0
9 | TS-01 | Analog Devices (Maxim) | DS18B20 | 1-Wire digital thermometer, -55 to +125 °C, ±0.5 °C accuracy (-10 to +85 °C), 12-bit resolution (0.0625 °C/step), TO-92 package | DS18B20 datasheet (Rev. 6) – analog.com | 1 | 3.5 | 3.5
10 | POT-01 | Generic | 10 kΩ Linear Potentiometer | Single-turn rotary potentiometer, 10 kΩ, linear taper, 3-pin, 0–3.3 V wiper output for ADC setpoint input (PE3/AIN0) | Generic, no datasheet | 1 | 0 | 0
11 | FAN-01 | Generic (PC Fan) | 4-Wire 12 V PC Fan | 4-wire brushless DC fan, 12 V DC, dedicated PWM speed-control input (25 kHz), tachometer output, standard 80 mm or 92 mm form factor | Intel 4-Wire Fan Spec Rev. 1.3 | 3 | 10 | 30
12 | LCD-01 | Generic | 16x2 I2C LCD Module | 16-character × 2-line LCD with I²C backpack, I²C address 0x28, 5 V supply, 2-wire interface (SCL/SDA), blue backlight | Generic, no datasheet | 1 | 6 | 6
13 | R-01 | Generic | 5 kΩ Resistor | Through-hole resistor, 5 kΩ (4.7 kΩ acceptable), 1/4 W, used as 1-Wire bus pull-up on DS18B20 data line (PE1) to 3.3 V | Generic, no datasheet | 1 | 0.1 | 0.1
14 | PS-12 | Generic | 12 V DC Power Supply | AC-DC wall adapter, input 100-240 V AC 50/60 Hz, output 12 V DC ≥ 1 A, barrel connector, for 12 V PC fan supply rail | Generic, no datasheet | 1 | 9 | 9
15 | ENC-01 | Custom (3D Printed) | PLA Enclosure | Custom 3D-printed enclosure (PLA filament), removable lid, front-panel cutout for potentiometer and LCD, accommodates LaunchPad and wiring; CAD in SolidWorks | Custom – rail.SLDPRT (SolidWorks) | 1 | 4 | 4
16 | BB-01 | Generic | Breadboard & Jumper Wires | Half-size solderless breadboard and assorted male-to-male jumper wires for prototype wiring of sensor, LCD, and potentiometer | Generic, no datasheet | 1 | 5 | 5
[6 empty] | APCS Total |  | 57.6